## Sheet1
AT-SF-1P
Bill of Materials
| For 1 unit | For 2 units
1. RAD products:
RM-34 (for ATE-PIO-USB,ATE-MMUX, ETX-204/DTAG) | 3 | 6
RM-35/P2 (for ETX-204) | 1 | 1
ETX-204A/AC/4 with Ethernet Generator program | 1 | 2
ETX-204A_DTAG/H/AC/OAM/EXT with Ethernet Generator program | 1 | 2
SFP-9G | 3 | 6
2. A.T.E. products:
ATE-PIO-USB | 1 | 2
ATE-RELAY-BOX | 1 | 2
ATE-MultiMux | 1 | 2
3. Cables:
3.1. RAD cables:
CBL-RJ45/D9/F/6FT | 2 | 4
CBL-ETH/STP/STR | 8 | 15
CBL-DB9F-DB9M-STR | 2 | 4
3.2. Specify cables:
AT-SF1P/CBL01 | 1 | 2
AT-SF1P/CBL02 | 1 | 2
AT-SF1P/CBL03 | 1 | 2
AT-SF1P/CBL04 | 1 | 2
AT-SF1P/CBL05 | 2 | 3
4. Mechanic parts:
Masad (width 19”) | 1 | 1
Fixed Shelf | 1 | 1
Removeable Shelf | 1 | 1
5. Test equipment
5.1. PC’s card
Ethernet card | 2 | 2
5.2. Movable equipment
Barcode scanner | 1 | 1
USB-4xRS232 | 1 | 2
SIM card | 2 | 4
WiFi Dual Band USB Adapter (tp-link AC1900, Archer T9UH) | 1 | 2
PS 12VDC/2A | 2 | 4
8 port 1GB Ethernet Switch | 1 | 1
6. PC
PC x 2 (WiFi server) | 1
Screen | 1
Keyboard | 1
Mouse | 1
7. Miscellaneous:
5-way long power cable 230v | 2
Extension power cable 230v | 1
Multiple power socket | 2
Mouse pad | 1
Anti static surface | 1